## Sheet1
WWW.SEWERGEEK.COM
Enter | Enter | Enter | Enter Desired | Enter Desired
Bore Diameter (in.) | Rod Diameter (in.) | PSI | GPM | In. / Min. Req.
12 | 4 | 2300 | 30 | 10
Minimum Bore Diameter
With Shaft size from above
Eff. Area "Cap End" | 113.0976
Eff. Area "Rod End" | 100.5312
Max. Load "Extending" | 260124.48
Max. Load "Retracting" | 231221.76
Calc. In./sec. "Extending" | 61.2745 | 1.0212
Calc. In./sec. "Retracting" | 68.9338 | 1.1489
Req. Pump Capacty "Cap End" | 4.896
Req. Pump Capacty "Rod End" | 4.352