## PDA Version
Calculates ma based on level (in)
Pipe size or
Max. Range | 42 | « pipe size
Offset | 0
level | 3 | « level
ma out | 5.1429 |  | This window is purposely created small to allow it to fit inside a pocket PC or Windows Mobile Phone for portabitliy. Click on Deskyop version tab at bottom for graphic version.
Calculates level (in) based on ma.
Pipe size or
Max. Range | 42 | « pipe size
ma in | 5.143 | « m.a.
level out | 3.0004
ONLY TYPE IN RED SQUARES
(measure level in same units
as pipe size)
WWW.SEWERGEEK.COM
Calculates the Milliamp output of a 4-20 ma transducer for any given level.
or
Calculates the level reading of a 4-20 ma transducer for any given Milliamp output.

## Desktop Version
If you are sourcing an input;
| Enter the pipe size and depth readings for the milli-amp output. |  |  |  |  | Enter the pipe size and the ma input for the level output.
Answer
|  |  | ma output = | 6 |  |  | ma output = | 6
Pipe Size = | 42 |  |  |  | Pipe Size = | 42
Answer;
|  |  | Depth Reading = | 5.25 |  |  | Depth Reading = | 5.25
(or level out)
|  |  | WWW.SEWERGEEK.COM |  |  |  | WWW.SEWERGEEK.COM
See PDA Version tab at the bottom of this sheet for a smaller
text only version to fit a PDA or Windows Mobile cell phone screen
ONLY TYPE IN RED CELLS